## 1_stoichiometry
Catabolic/Anabolic_id | Catabolic/Anabolic_reaction | Resultant_reaction | Reaction_name | Max_rate(1/d) | CT(F)_id | Correct for T? | K_pH | pH_optimal_1 | pH_optimal_2 | K_t (constant) | Optimal_temperature | DG_dis | SOM | H2O | Acetate- | NH4+ | HCO3- | H2 | H+ | Aerobes | O2 | NO3- | N2 | Denitrifiers | Nitrifiers | Methanogens | CO2[g] | CH4[g] | Methanogens-II | SO4-2 | Cl- | Ar[g]
- | - | - | CT(ini) | - | - | - | - | - | - | - | - | - | 0.6 | 55.6 | 0.5 | 0.065095 | 0.4 | 0.2 | 0.2 | 0.01 | 0.00028 | 8.1e-06 | 0 | 0.01 | 0.01 | 0.01 | 0 | 0 | 0 | 0.015 | 0.090127 | 1e-20
C1 | SOM_Hydrolysis | C1-C1 | SOM_Hydrolysis | 0.04 | SOM | - | 500 | 7 | 9 | 0.06 | 321.15 |  | -1 | -6 | 2 | 0.24 | 2 | 4.64 | 3.76 | 0 | 0 | 0 | 0 | 0 | 0 | 0 | 0 | 0 | 0 | 0 | 0 | 0
C2 | Acetate-_O2 | C2-A1 | Acetate_oxidation | 0.1 | Aerobes | - | 400 | 7 | 9 | 0.06 | 321.15 | 250 | 0 | 2 | -1 | 0 | 0 | 0 | -1 | 0 | -2 | 0 | 0 | 0 | 0 | 0 | 2 | 0 | 0 | 0 | 0 | 0
C3 | Acetate-_NO3 | C3-A2 | Acetate_denitrification | 0.2669 | Denitrifiers | - | 600 | 7 | 9 | 0.06 | 321.15 | 250 | 0 | 0.8 | -1 | 0 | 2 | 0 | -0.6 | 0 | 0 | -1.6 | 0.8 | 0 | 0 | 0 | 0 | 0 | 0 | 0 | 0 | 0
C4 | Ammonium_ox | C4-A3 | Ammonium_oxidation | 0.2669 | Nitrifiers | - | 500 | 7 | 9 | 0.06 | 321.15 | 250 | 0 | 1 | 0 | -1 | 0 | 0 | 2 | 0 | -2 | 1 | 0 | 0 | 0 | 0 | 0 | 0 | 0 | 0 | 0 | 0
C5 | Acetate_CO2_CH4 | C5-A4 | Methanogenesis | 0.01 | Methanogens | - | 500 | 7 | 9 | 0.06 | 321.15 | 250 | 0 | 0 | -1 | 0 | 0 | 0 | -1 | 0 | 0 | 0 | 0 | 0 | 0 | 0 | 1 | 1 | 0 | 0 | 0 | 0
C6 | HCO3-_CH4 | C6-A5 | Methanogenesis-II | 0.01 | Methanogens-II | - | 500 | 7 | 9 | 0.06 | 321.15 | 250 | 0 | 0.75 | 0 | 0 | -0.25 | -1 | -0.25 | 0 | 0 | 0 | 0 | 0 | 0 | 0 | 0 | 0.25 | 0 | 0 | 0 | 0
C8 | Aerobes_decay | C8-C8 | Aerobes_decay | 0.005 | Aerobes | - | 500 | 7 | 9 | 0.06 | 321.15 |  | 0 | -0.6 | 0.5 | 0.2 | 0 | 0 | 0 | -1 | 0 | 0 | 0 | 0 | 0 | 0 | 0 | 0 | 0 | 0 | 0 | 0
C9 | Denitrifiers_decay | C9-C9 | Denitrifiers_decay | 1e-06 | Denitrifiers | - | 500 | 7 | 9 | 0.06 | 321.15 |  | 0 | -0.6 | 0.5 | 0.2 | 0 | 0 | 0 | 0 | 0 | 0 | 0 | -1 | 0 | 0 | 0 | 0 | 0 | 0 | 0 | 0
C10 | Nitrifiers_decay | C10-C10 | Nitrifiers_decay | 1e-06 | Nitrifiers | - | 500 | 7 | 9 | 0.06 | 321.15 |  | 0 | -0.6 | 0.5 | 0.2 | 0 | 0 | 0 | 0 | 0 | 0 | 0 | 0 | -1 | 0 | 0 | 0 | 0 | 0 | 0 | 0
C11 | Methanogens_decay | C11-C11 | Methanogens_decay | 0.0001 | Methanogens | - | 500 | 7 | 9 | 0.06 | 321.15 |  | 0 | -0.6 | 0.5 | 0.2 | 0 | 0 | 0 | 0 | 0 | 0 | 0 | 0 | 0 | -1 | 0 | 0 | 0 | 0 | 0 | 0
C12 | O2_inclusion | C12-C12 | O2_inclusion | 1.5e-05 | H2O | - | 500 | 7 | 9 | 0.06 | 307.7 |  | 0 | 0 | 0 | 0 | 0 | 0 | 0 | 0 | 1 | 0 | 0 | 0 | 0 | 0 | 0 | 0 | 0 | 0 | 0 | 0
A1 | AnaX_Acetate |  |  |  |  | - | [6 empty] | 0 | 0.4 | -0.525 | -0.2 | 0.05 | 0 | -0.275 | 1 | 0 | 0 | 0 | 0 | 0 | 0 | 0 | 0 | 0 | 0 | 0 | 0
A2 | AnaX_Acetate |  |  |  |  | - | [6 empty] | 0 | 0.4 | -0.525 | -0.2 | 0.05 | 0 | -0.275 | 0 | 0 | 0 | 0 | 1 | 0 | 0 | 0 | 0 | 0 | 0 | 0 | 0
A3 | AnaX_HCO3- |  |  |  |  | - | [6 empty] | 0 | 0.925 | 0 | -0.725 | -1 | 0 | 0.25 | 0 | 0 | 0.525 | 0 | 0 | 1 | 0 | 0 | 0 | 0 | 0 | 0 | 0
A4 | AnaX_Acetate |  |  |  |  | - | [6 empty] | 0 | 0.4 | -0.525 | -0.2 | 0.05 | 0 | -0.275 | 0 | 0 | 0 | 0 | 0 | 0 | 1 | 0 | 0 | 0 | 0 | 0 | 0
A5 | AnaX_Acetate |  |  |  |  | - | [6 empty] | 0 | 0.4 | -0.525 | -0.2 | 0.05 | 0 | -0.275 | 0 | 0 | 0 | 0 | 0 | 0 | 0 | 0 | 0 | 1 | 0 | 0 | 0
Gf (kJ/mol) | [12 empty] | -919.8 | -237.2 | -369.4 | -79.4 | -586.9 | 0 | 0 | -67 | 0 | -111.3 | 0 | -67 | -67 | -67 | -394.4 | -50.7 | -67 | -744.6 | 0 | 0
Hf (kJ/mol) | [12 empty] | -1264.2 | -285.8 | -485.8 | -133.3 | -692 | 0 | 0 | -91 | 0 | -173 | 0 | -91 | -91 | -91 | -393.5 | -74.8 | -91 | -909.6 | 0 | 0

## 2_equilibrium_ORCHESTRA
Input_parameters | Output_parameters
calcite[s].tot | pH
Cl-.tot | H2CO3.con
H+.tot | HCO3-.con
CO3-2.con
Ca+2.com
CaCO3.con
CaHCO3+.con
CaOH+.con
H+.con
OH-.con

## 3_parameters
Macro-states | Values
T (K) | 298.15
p (atm) | 1
R (L atm/(mol K) | 0.082057
Liquid_phase_volume (L) | 1
Gas_phase_volume (L) | 1
- | -
Start_time (day) | 0
End_time (day) | 1000
Time_step (day) | 1

## 4_inhibitions
Inhibition_type | applied_to_reaction | Cinh_label | Kinh | L_shape
subs_limitation | SOM_Hydrolysis | SOM | 0.01 | -
subs_limitation | SOM_Hydrolysis | NH4+ | 0.01 | -
subs_limitation | SOM_Hydrolysis | H+ | 0.01 | -
subs_limitation | SOM_Hydrolysis | Acetate- | 0.01 | -
toxicity | SOM_Hydrolysis | NH4+ | 1 | -
subs_limitation | Acetate_oxidation | Acetate- | 0.01 | -
subs_limitation | Acetate_oxidation | O2 | 0.001 | -
subs_limitation | Acetate_oxidation | NH4+ | 0.01 | -
subs_limitation | Acetate_oxidation | H+ | 0.01 | -
subs_limitation | Acetate_denitrification | Acetate- | 0.01 | -
subs_limitation | Acetate_denitrification | NO3- | 0.01 | -
subs_limitation | Acetate_denitrification | NH4+ | 0.01 | -
subs_limitation | Acetate_denitrification | H+ | 0.01 | -
subs_limitation | Ammonium_oxidation | HCO3- | 0.01 | -
subs_limitation | Ammonium_oxidation | NH4+ | 0.01 | -
subs_limitation | Ammonium_oxidation | O2 | 0.01 | -
subs_limitation | Methanogenesis | Acetate- | 0.01 | -
subs_limitation | Methanogenesis | NH4+ | 0.01 | -
subs_limitation | Methanogenesis | H+ | 0.01 | -
toxicity | Methanogenesis | O2 | 1e-05 | -
subs_limitation | Methanogenesis-II | Acetate- | 0.01 | -
subs_limitation | Methanogenesis-II | NH4+ | 0.01 | -
subs_limitation | Methanogenesis-II | H+ | 0.01 | -
subs_limitation | Methanogenesis-II | H2 | 0.01 | -
subs_limitation | Methanogenesis-II | HCO3- | 0.01 | -
toxicity | Methanogenesis-II | O2 | 0.001 | -

## 5_gas_phase
Gas | KH
CO2[g] | 3.33
CH4[g] | 2.33

## 6_relationships
dataset | 1 | pi | KH | kla | CD(MT)_id | CT_id | Cumulative?
data_fn | Experiment_1.csv | N2 | 1 | 0 | 1 | 1 | No
data_start | 2004-09-01 | CO2 | 32.906 | 100.02 | 16 | 3 | Yes
Dataset_1 | [37 38], (id(:,1)+id(:,2))*Pm.R_gas*Pm.T/Pm.p/1000 | CH4 | 657.2205 | 100.02 | 5 | 5 | Yes
Dataset_2 | [2], id(:,1) | NH3 | 0.014 | 100.02 | 20 | 4 | No
Dataset_3 | [27], -log10(id(:,1)) | H2O | 0.00043 | 100.02 | 19 | 6 | No
Dataset_4 | [4], id(:,1)
Dataset_5 | [34], id(:,1)*Pm.R_gas*Pm.T/Pm.V_g
Dataset_6 | [33], id(:,1)*Pm.R_gas*Pm.T/Pm.V_g
-
ndraw | 120000
restart | Yes
fn_DREAM | Case1
nP | 4
P1 | Pm.Kmax(1), [0.09 0.26]
P2 | Pm.Kmax(2), [0.04 0.47]
P3 | Pm.Ki(1), [0.004 0.104]
P4 | IM(9), [0.27e-3 19e-3]

## 7_comparison
Experimental_dataset_name | test_mix.csv
Start_time_data | (18-04-18 00:00:00)
Compare
Experimental_name | Model_name
pH | pH
NH4-N (mol/L) | NH4+.diss
Cl (mol/L) | Cl-
NO3-N (mol/L) | NO3-